## Devices
Standort | VLAN | Gerätetyp | Hostname | Schnittstelle | IPv6-Adresse | Gateway-Adresse
HH | 110 | Client |  | fa0/0 | 2001:db8:a:110::111/64 | 2001:db8:a:110::2
HH | 110 | Client |  | fa0/0 | 2001:db8:a:110::112/64 | 2001:db8:a:110::2
HH | 110 | Client |  | fa0/0 | 2001:db8:a:110::113/64 | 2001:db8:a:110::2
HH | 110 | Client |  | fa0/0 | 2001:db8:a:110::114/64 | 2001:db8:a:110::2
HH | 120 | Client |  | fa0/0 | 2001:db8:a:120::121/64 | 2001:db8:a:120::2
HH | 120 | Client |  | fa0/0 | 2001:db8:a:120::122/64 | 2001:db8:a:120::2
HH | 120 | Client |  | fa0/0 | 2001:db8:a:120::123/64 | 2001:db8:a:120::2
HH | 120 | Client |  | fa0/0 | 2001:db8:a:120::124/64 | 2001:db8:a:120::2
HH | 130 | Client |  | fa0/0 | 2001:db8:a:130::131/64 | 2001:db8:a:130::2
HH | 130 | Client |  | fa0/0 | 2001:db8:a:130::132/64 | 2001:db8:a:130::2
HH | 130 | Client |  | fa0/0 | 2001:db8:a:130::133/64 | 2001:db8:a:130::2
HH | 130 | Client |  | fa0/0 | 2001:db8:a:130::134/64 | 2001:db8:a:130::2
HH |  | L3 Switch | HH-SW-01 | Gi1/0/1 - 4
HH | 110 | L3 Switch | HH-SW-01 | Gi1/0/5 - 8 | 2001:db8:a:110::1/64
HH | 120 | L3 Switch | HH-SW-01 | Gi1/0/9 - 12 | 2001:db8:a:120::1/64
HH | 130 | L3 Switch | HH-SW-01 | Gi1/0/11 - 16 | 2001:db8:a:130::1/64
HH |  | L3 Switch | HH-SW-01 | Gi1/0/17 - 24
HH |  | Router | HH-GW-01 | Gi1/0/0 | fd69:acdc:feed:ab::a/64
HH |  | Router | HH-GW-01 | Gi1/0/1 | fd69:acdc:feed:da::a/64
HH |  | Router | HH-GW-01 | Gi1/0/2 | 2001:db8:a::1/64
HH | 110 | Router | HH-GW-01 | Gi1/0/3.110 | 2001:db8:a:110::2/64
HH | 120 | Router | HH-GW-01 | Gi1/0/3.120 | 2001:db8:a:120::2/64
HH | 130 | Router | HH-GW-01 | Gi1/0/3.130 | 2001:db8:a:130::2/64
HL | 210 | Client |  | fa0/0 | 2001:db8:b:210::211/64 | 2001:db8:b:210::2
HL | 210 | Client |  | fa0/0 | 2001:db8:b:210::212/64 | 2001:db8:b:210::2
HL | 210 | Client |  | fa0/0 | 2001:db8:b:210::213/64 | 2001:db8:b:210::2
HL | 210 | Client |  | fa0/0 | 2001:db8:b:210::214/64 | 2001:db8:b:210::2
HL | 220 | Client |  | fa0/0 | 2001:db8:b:220::221/64 | 2001:db8:b:220::2
HL | 220 | Client |  | fa0/0 | 2001:db8:b:220::222/64 | 2001:db8:b:220::2
HL | 220 | Client |  | fa0/0 | 2001:db8:b:220::223/64 | 2001:db8:b:220::2
HL | 220 | Client |  | fa0/0 | 2001:db8:b:220::224/64 | 2001:db8:b:220::2
HL | 230 | Client |  | fa0/0 | 2001:db8:b:230::231/64 | 2001:db8:b:230::2
HL | 230 | Client |  | fa0/0 | 2001:db8:b:230::232/64 | 2001:db8:b:230::2
HL | 230 | Client |  | fa0/0 | 2001:db8:b:230::233/64 | 2001:db8:b:230::2
HL | 230 | Client |  | fa0/0 | 2001:db8:b:230::234/64 | 2001:db8:b:230::2
HL |  | L3 Switch | HL-SW-01 | Gi1/0/1 - 4
HL | 210 | L3 Switch | HL-SW-01 | Gi1/0/5 - 8 | 2001:db8:b:210::1
HL | 220 | L3 Switch | HL-SW-01 | Gi1/0/9 - 12 | 2001:db8:b:220::1
HL | 230 | L3 Switch | HL-SW-01 | Gi1/0/11 - 16 | 2001:db8:b:230::1
HL |  | L3 Switch | HL-SW-01 | Gi1/0/17 - 24
HL |  | Router | HL-GW-01 | Gi1/0/0 | fd69:acdc:feed:AB::B/64
HL |  | Router | HL-GW-01 | Gi1/0/1 | fd69:acdc:feed:BC::B/64
HL |  | Router | HL-GW-01 | Gi1/0/2 | 2001:db8:b::1/64
HL | 210 | Router | HL-GW-01 | Gi1/0/2.210 | 2001:db8:b:210::2
HL | 220 | Router | HL-GW-01 | Gi1/0/2.220 | 2001:db8:b:220::2
HL | 230 | Router | HL-GW-01 | Gi1/0/2.230 | 2001:db8:b:230::2
B | 310 | Client |  | fa0/0 | 2001:dc8:c:310::311/64 | 2001:dc8:c:310::2
B | 310 | Client |  | fa0/0 | 2001:dc8:c:310::312/64 | 2001:dc8:c:310::2
B | 310 | Client |  | fa0/0 | 2001:dc8:c:310::313/64 | 2001:dc8:c:310::2
B | 310 | Client |  | fa0/0 | 2001:dc8:c:310::314/64 | 2001:dc8:c:310::2
B | 320 | Client |  | fa0/0 | 2001:dc8:c:320::321/64 | 2001:dc8:c:320::2
B | 320 | Client |  | fa0/0 | 2001:dc8:c:320::322/64 | 2001:dc8:c:320::2
B | 320 | Client |  | fa0/0 | 2001:dc8:c:320::323/64 | 2001:dc8:c:320::2
B | 320 | Client |  | fa0/0 | 2001:dc8:c:320::324/64 | 2001:dc8:c:320::2
B | 330 | Client |  | fa0/0 | 2001:dc8:c:330::331/64 | 2001:dc8:c:330::2
B | 330 | Client |  | fa0/0 | 2001:dc8:c:330::332/64 | 2001:dc8:c:330::2
B | 330 | Client |  | fa0/0 | 2001:dc8:c:330::333/64 | 2001:dc8:c:330::2
B | 330 | Client |  | fa0/0 | 2001:dc8:c:330::334/64 | 2001:dc8:c:330::2
B |  | L3 Switch | B-SW-01 | Gi1/0/1 - 4
B | 310 | L3 Switch | B-SW-01 | Gi1/0/5 - 8 | 2001:dc8:c:310::1
B | 320 | L3 Switch | B-SW-01 | Gi1/0/9 - 12 | 2001:dc8:c:320::1
B | 330 | L3 Switch | B-SW-01 | Gi1/0/11 - 16 | 2001:dc8:c:330::1
B |  | L3 Switch | B-SW-01 | Gi1/0/17 - 24
B |  | Router | B-GW-01 | Gi1/0/0 | fd69:acdc:feed:BC::C/64
B |  | Router | B-GW-01 | Gi1/0/1 | fd69:acdc:feed:CD::C/64
B |  | Router | B-GW-01 | Gi1/0/2 | 2001:db8:c::1/64
B | 310 | Router | B-GW-01 | Gi1/0/2.310 | 2001:dc8:c:310::2
B | 320 | Router | B-GW-01 | Gi1/0/2.320 | 2001:dc8:c:320::2
B | 330 | Router | B-GW-01 | Gi1/0/2.330 | 2001:dc8:c:330::2
M | 410 | Client |  | fa0/0 | 2001:dc8:d:410::411/64 | 2001:dc8:d:410::2
M | 410 | Client |  | fa0/0 | 2001:dc8:d:410::412/64 | 2001:dc8:d:410::2
M | 410 | Client |  | fa0/0 | 2001:dc8:d:410::413/64 | 2001:dc8:d:410::2
M | 410 | Client |  | fa0/0 | 2001:dc8:d:410::414/64 | 2001:dc8:d:410::2
M | 420 | Client |  | fa0/0 | 2001:dc8:d:420::421/64 | 2001:dc8:d:420::2
M | 420 | Client |  | fa0/0 | 2001:dc8:d:420::422/64 | 2001:dc8:d:420::2
M | 420 | Client |  | fa0/0 | 2001:dc8:d:420::423/64 | 2001:dc8:d:420::2
M | 420 | Client |  | fa0/0 | 2001:dc8:d:420::424/64 | 2001:dc8:d:420::2
M | 430 | Client |  | fa0/0 | 2001:dc8:d:430::431/64 | 2001:dc8:d:430::2
M | 430 | Client |  | fa0/0 | 2001:dc8:d:430::432/64 | 2001:dc8:d:430::2
M | 430 | Client |  | fa0/0 | 2001:dc8:d:430::433/64 | 2001:dc8:d:430::2
M | 430 | Client |  | fa0/0 | 2001:dc8:d:430::434/64 | 2001:dc8:d:430::2
M |  | L3 Switch | B-SW-01 | Gi1/0/1 - 4
M | 410 | L3 Switch | B-SW-01 | Gi1/0/5 - 8 | 2001:dc8:d:410::1
M | 420 | L3 Switch | B-SW-01 | Gi1/0/9 - 12 | 2001:dc8:d:420::1
M | 430 | L3 Switch | B-SW-01 | Gi1/0/11 - 16 | 2001:dc8:d:430::1
M |  | L3 Switch | B-SW-01 | Gi1/0/17 - 24
M |  | Router | B-GW-01 | Gi1/0/0 | fd69:acdc:feed:DA::D/64
M |  | Router | B-GW-01 | Gi1/0/1 | fd69:acdc:feed:CD::D/64
M |  | Router | B-GW-01 | Gi1/0/2 | 2001:db8:d::1/64
M | 410 | Router | B-GW-01 | Gi1/0/2.410 | 2001:dc8:d:410::2
M | 420 | Router | B-GW-01 | Gi1/0/2.420 | 2001:dc8:d:420::2
M | 430 | Router | B-GW-01 | Gi1/0/2.430 | 2001:dc8:d:430::2

## Networks
Standort | Name | IPv6-Präfix | Beschreibung
Global | R.H-L | fd69:acdc:feed:AB::/64 | Transport Hamburg-Lübeck
Global | R.L-B | fd69:acdc:feed:BC::/64 | Transport Lübeck-Berlin
Global | R.B-M | fd69:acdc:feed:CD::/64 | Transport Berlin-München
Global | R.M-H | fd69:acdc:feed:DA::/64 | Transport München-Hamburg
Hamburg | S.H | 2001:db8:A::/64 | Services Hamburg
Hamburg | IT.H | 2001:db8:A:110:/64 | IT Hamburg
Hamburg | V.H | 2001:db8:A:120:/64 | Vertrieb Hamburg
Hamburg | B.H | 2001:db8:A:130:/64 | Buchhaltung Hamburg
Lübeck | S.L | 2001:db8:B::/64 | Services Lübeck
Lübeck | IT.L | 2001:db8:B:210:/64 | IT Lübeck
Lübeck | V.L | 2001:db8:B:220:/64 | Vertrieb Lübeck
Lübeck | B.L | 2001:db8:B:230:/64 | Buchhaltung Lübeck
Berlin | S.B | 2001:db8:C::/64 | Services Berlin
Berlin | IT.B | 2001:db8:C:310:/64 | IT Hamburg
Berlin | V.B | 2001:db8:C:320:/64 | Vertrieb Hamburg
Berlin | B.B | 2001:db8:C:330:/64 | Buchhaltung Hamburg
München | S.M | 2001:db8:D::/64 | Services München
München | IT.M | 2001:db8:D:410:/64 | IT München
München | V.M | 2001:db8:D:420:/64 | Vertrieb München
München | B.M | 2001:db8:D:430:/64 | Buchhaltung München

## VLAN
Standort | VLAN | Zweck | IPv6-Präfix | Gateway-Adresse | VLAN Routing
HH | 110 | IT | 2001:db8:A:110::/64 | 2001:db8:a:110::2 | RoaS
HH | 120 | Vertrieb | 2001:db8:A:120::/64 | 2001:db8:a:120::2 | RoaS
HH | 130 | Buchhaltung | 2001:db8:A:130::/64 | 2001:db8:a:130::2 | RoaS
HL | 210 | IT | 2001:db8:b:210::/64 | 2001:db8:b:210::2 | RoaS
HL | 220 | Vertrieb | 2001:db8:b:220::/64 | 2001:db8:b:220::2 | RoaS
HL | 230 | Buchhaltung | 2001:db8:b:230::/64 | 2001:db8:b:230::2 | RoaS
B | 310 | IT | 2001:db8:c:310::/64 | 2001:db8:c:310::2 | RoaS
B | 320 | Vertrieb | 2001:db8:c:320::/64 | 2001:db8:c:320::2 | RoaS
B | 330 | Buchhaltung | 2001:db8:c:330::/64 | 2001:db8:c:330::2 | RoaS
M | 410 | IT | 2001:db8:d:410::/64 | 2001:db8:d:410::2 | RoaS
M | 420 | Vertrieb | 2001:db8:d:420::/64 | 2001:db8:d:420::2 | RoaS
M | 430 | Buchhaltung | 2001:db8:d:430::/64 | 2001:db8:d:430::2 | RoaS

## Routing
Routuing Netze | [10 empty] | OSPFv3
Next Hop
Link | Verbindung | IPv6-Netz | Router A | Router B | Bemerkung | Ziel Netz | HH-GW-01 | HL-GW-01 | B-GW-01 | M-GW-01 | Router | RouterID | Interface | Area
HH-HL | Router-Link HH-HL | fd69:acdc:feed:ab::/64 | fd69:acdc:feed:ab::a | fd69:acdc:feed:ab::c |  | 2001:DB8:A::/64 |  | fd69:acdc:feed:AB::A | fd69:acdc:feed:BC::B | fd69:acdc:feed:DA::A | HH-GW-01 | 1.1.1.1 | GigabitEthernet 0/0/0 | 0
HL-B | Router-Link HL-B | fd69:acdc:feed:bc::/64 | fd69:acdc:feed:ba::b | fd69:acdc:feed:ba::b |  | 2001:DB8:B::/64 | fd69:acdc:feed:AB::B |  | fd69:acdc:feed:BC::B | fd69:acdc:feed:CD::C | HH-GW-01 | 1.1.1.1 | GigabitEthernet 0/0/1 | 0
B-M | Router-Link B-M | fd69:acdc:feed:cd::/64 | fd69:acdc:feed:cd::c | fd69:acdc:feed:cd::c |  | 2001:DB8:C::/64 | fd69:acdc:feed:AB::B | fd69:acdc:feed:BC::C |  | fd69:acdc:feed:CD::C | HH-GW-01 | 1.1.1.1 | GigabitEthernet 0/0/2 | 0
M-HH | Router-Link M-HH | fd69:acdc:feed:da::/64 | fd69:acdc:feed:da::d | fd69:acdc:feed:da::d |  | 2001:DB8:D::/64 | fd69:acdc:feed:AB::D | fd69:acdc:feed:AB::A | fd69:acdc:feed:DA::D |  | HH-GW-01 | 1.1.1.1 | GigabitEthernet 0/0/2.110 | 0
[6 empty] | 2001:DB8:A:100::/56 |  | fd69:acdc:feed:AB::A | fd69:acdc:feed:BC::B | fd69:acdc:feed:DA::A | HH-GW-01 | 1.1.1.1 | GigabitEthernet 0/0/2.120 | 0
[6 empty] | 2001:DB8:B:200::/56 | fd69:acdc:feed:AB::B |  | fd69:acdc:feed:BC::B | fd69:acdc:feed:CD::C | HH-GW-01 | 1.1.1.1 | GigabitEthernet 0/0/2.130 | 0
[6 empty] | 2001:DB8:C:300::/56 | fd69:acdc:feed:AB::B | fd69:acdc:feed:BC::C |  | fd69:acdc:feed:CD::C | HL-GW-01 | 2.2.2.2 | GigabitEthernet 0/0/0 | 0
[6 empty] | 2001:DB8:D:400::/56 | fd69:acdc:feed:AB::D | fd69:acdc:feed:AB::A | fd69:acdc:feed:DA::D |  | HL-GW-01 | 2.2.2.2 | GigabitEthernet 0/0/1 | 0
[11 empty] | HL-GW-01 | 2.2.2.2 | GigabitEthernet 0/0/2 | 0
[11 empty] | HL-GW-01 | 2.2.2.2 | GigabitEthernet 0/0/2.210 | 0
[11 empty] | HL-GW-01 | 2.2.2.2 | GigabitEthernet 0/0/2.220 | 0
[11 empty] | HL-GW-01 | 2.2.2.2 | GigabitEthernet 0/0/2.230 | 0
[11 empty] | B-GW-01 | 3.3.3.3 | GigabitEthernet 0/0/0 | 0
[11 empty] | B-GW-01 | 3.3.3.3 | GigabitEthernet 0/0/1 | 0
[11 empty] | B-GW-01 | 3.3.3.3 | GigabitEthernet 0/0/2 | 0
[11 empty] | B-GW-01 | 3.3.3.3 | GigabitEthernet 0/0/2.310 | 0
[11 empty] | B-GW-01 | 3.3.3.3 | GigabitEthernet 0/0/2.320 | 0
[11 empty] | B-GW-01 | 3.3.3.3 | GigabitEthernet 0/0/2.330 | 0
[11 empty] | M-GW-01 | 4.4.4.4 | GigabitEthernet 0/0/0 | 0
[11 empty] | M-GW-01 | 4.4.4.4 | GigabitEthernet 0/0/1 | 0
[11 empty] | M-GW-01 | 4.4.4.4 | GigabitEthernet 0/0/2 | 0
[11 empty] | M-GW-01 | 4.4.4.4 | GigabitEthernet 0/0/2.410 | 0
[11 empty] | M-GW-01 | 4.4.4.4 | GigabitEthernet 0/0/2.420 | 0
[11 empty] | M-GW-01 | 4.4.4.4 | GigabitEthernet 0/0/2.430 | 0

## Portzuordung
Standort | Gerät | Hostname | Lokales Interface | VLAN | Modus | MAC-Addresse | Zielgerät | Ziel-Interface | Zweck / Beschreibung
Hamburg | Switch | HH-SW-01 | gi0/0/1 | all | trunk |  | HH-GW-01 | gi0/0/2
Hamburg | Switch | HH-SW-01 | gi0/0/2
Hamburg | Switch | HH-SW-01 | gi0/0/3
Hamburg | Switch | HH-SW-01 | gi0/0/4
Hamburg | Switch | HH-SW-01 | gi0/0/5 | 110 | access |  | PC | fa0
Hamburg | Switch | HH-SW-01 | gi0/0/6 | 110 | access |  | PC | fa0
Hamburg | Switch | HH-SW-01 | gi0/0/7 | 110 | access |  | PC | fa0
Hamburg | Switch | HH-SW-01 | gi0/0/8 | 110 | access |  | PC | fa0
Hamburg | Switch | HH-SW-01 | gi0/0/9 | 120 | access |  | PC | fa0
Hamburg | Switch | HH-SW-01 | gi0/0/10 | 120 | access |  | PC | fa0
Hamburg | Switch | HH-SW-01 | gi0/0/11 | 120 | access |  | PC | fa0
Hamburg | Switch | HH-SW-01 | gi0/0/12 | 120 | access |  | PC | fa0
Hamburg | Switch | HH-SW-01 | gi0/0/13 | 130 | access |  | PC | fa0
Hamburg | Switch | HH-SW-01 | gi0/0/14 | 130 | access |  | PC | fa0
Hamburg | Switch | HH-SW-01 | gi0/0/15 | 130 | access |  | PC | fa0
Hamburg | Switch | HH-SW-01 | gi0/0/16 | 130 | access |  | PC | fa0
Hamburg | Switch | HH-SW-01 | gi0/0/17
Hamburg | Switch | HH-SW-01 | gi0/0/18
Hamburg | Switch | HH-SW-01 | gi0/0/19
Hamburg | Switch | HH-SW-01 | gi0/0/20
Hamburg | Switch | HH-SW-01 | gi0/0/21
Hamburg | Switch | HH-SW-01 | gi0/0/22
Hamburg | Switch | HH-SW-01 | gi0/0/23
Hamburg | Switch | HH-SW-01 | gi0/0/24
Hamburg | Router | HH-GW-01 | gi0/0/0 |  | route |  | HL-GW-01 | gi0/0/0
Hamburg | Router | HH-GW-01 | gi0/0/1 |  | route |  | M-GW-01 | gi0/0/0
Hamburg | Router | HH-GW-01 | gi0/0/2 |  | route |  | HH-SW-01 | gi0/0/1
Lübeck | Switch | HL-SW-01 | gi0/0/1 | all | trunk |  | HL-GW-01 | gi0/0/2
Lübeck | Switch | HL-SW-01 | gi0/0/2
Lübeck | Switch | HL-SW-01 | gi0/0/3
Lübeck | Switch | HL-SW-01 | gi0/0/4
Lübeck | Switch | HL-SW-01 | gi0/0/5 | 210 | access |  | PC | fa0
Lübeck | Switch | HL-SW-01 | gi0/0/6 | 210 | access |  | PC | fa0
Lübeck | Switch | HL-SW-01 | gi0/0/7 | 210 | access |  | PC | fa0
Lübeck | Switch | HL-SW-01 | gi0/0/8 | 210 | access |  | PC | fa0
Lübeck | Switch | HL-SW-01 | gi0/0/9 | 220 | access |  | PC | fa0
Lübeck | Switch | HL-SW-01 | gi0/0/10 | 220 | access |  | PC | fa0
Lübeck | Switch | HL-SW-01 | gi0/0/11 | 220 | access |  | PC | fa0
Lübeck | Switch | HL-SW-01 | gi0/0/12 | 220 | access |  | PC | fa0
Lübeck | Switch | HL-SW-01 | gi0/0/13 | 230 | access |  | PC | fa0
Lübeck | Switch | HL-SW-01 | gi0/0/14 | 230 | access |  | PC | fa0
Lübeck | Switch | HL-SW-01 | gi0/0/15 | 230 | access |  | PC | fa0
Lübeck | Switch | HL-SW-01 | gi0/0/16 | 230 | access |  | PC | fa0
Lübeck | Switch | HL-SW-01 | gi0/0/17
Lübeck | Switch | HL-SW-01 | gi0/0/18
Lübeck | Switch | HL-SW-01 | gi0/0/19
Lübeck | Switch | HL-SW-01 | gi0/0/20
Lübeck | Switch | HL-SW-01 | gi0/0/21
Lübeck | Switch | HL-SW-01 | gi0/0/22
Lübeck | Switch | HL-SW-01 | gi0/0/23
Lübeck | Switch | HL-SW-01 | gi0/0/24
Lübeck | Router | HL-GW-01 | gi0/0/0 |  | route |  | HH-GW-01 | gi0/0/0
Lübeck | Router | HL-GW-01 | gi0/0/1 |  | route |  | B-GW-01 | gi0/0/0
Lübeck | Router | HL-GW-01 | gi0/0/2 |  | route |  | HL-SW-01 | gi0/0/1
Berlin | Switch | B-SW-01 | gi0/0/1 | all | trunk |  | B-GW-01 | gi0/0/2
Berlin | Switch | B-SW-01 | gi0/0/2
Berlin | Switch | B-SW-01 | gi0/0/3
Berlin | Switch | B-SW-01 | gi0/0/4
Berlin | Switch | B-SW-01 | gi0/0/5 | 310 | access |  | PC | fa0
Berlin | Switch | B-SW-01 | gi0/0/6 | 310 | access |  | PC | fa0
Berlin | Switch | B-SW-01 | gi0/0/7 | 310 | access |  | PC | fa0
Berlin | Switch | B-SW-01 | gi0/0/8 | 310 | access |  | PC | fa0
Berlin | Switch | B-SW-01 | gi0/0/9 | 320 | access |  | PC | fa0
Berlin | Switch | B-SW-01 | gi0/0/10 | 320 | access |  | PC | fa0
Berlin | Switch | B-SW-01 | gi0/0/11 | 320 | access |  | PC | fa0
Berlin | Switch | B-SW-01 | gi0/0/12 | 320 | access |  | PC | fa0
Berlin | Switch | B-SW-01 | gi0/0/13 | 330 | access |  | PC | fa0
Berlin | Switch | B-SW-01 | gi0/0/14 | 330 | access |  | PC | fa0
Berlin | Switch | B-SW-01 | gi0/0/15 | 330 | access |  | PC | fa0
Berlin | Switch | B-SW-01 | gi0/0/16 | 330 | access |  | PC | fa0
Berlin | Switch | B-SW-01 | gi0/0/17
Berlin | Switch | B-SW-01 | gi0/0/18
Berlin | Switch | B-SW-01 | gi0/0/19
Berlin | Switch | B-SW-01 | gi0/0/20
Berlin | Switch | B-SW-01 | gi0/0/21
Berlin | Switch | B-SW-01 | gi0/0/22
Berlin | Switch | B-SW-01 | gi0/0/23
Berlin | Switch | B-SW-01 | gi0/0/24
Berlin | Router | B-GW-01 | gi0/0/0 |  | route |  | HL-GW-01 | gi0/0/1
Berlin | Router | B-GW-01 | gi0/0/1 |  | route |  | M-GW-01 | gi0/0/1
Berlin | Router | B-GW-01 | gi0/0/2 |  | route |  | B-SW-01 | gi0/0/1
München | Switch | M-SW-01 | gi0/0/1 | all | trunk |  | M-GW-01 | gi0/0/2
München | Switch | M-SW-01 | gi0/0/2
München | Switch | M-SW-01 | gi0/0/3
München | Switch | M-SW-01 | gi0/0/4
München | Switch | M-SW-01 | gi0/0/5 | 410 | access |  | PC | fa0
München | Switch | M-SW-01 | gi0/0/6 | 410 | access |  | PC | fa0
München | Switch | M-SW-01 | gi0/0/7 | 410 | access |  | PC | fa0
München | Switch | M-SW-01 | gi0/0/8 | 410 | access |  | PC | fa0
München | Switch | M-SW-01 | gi0/0/9 | 420 | access |  | PC | fa0
München | Switch | M-SW-01 | gi0/0/10 | 420 | access |  | PC | fa0
München | Switch | M-SW-01 | gi0/0/11 | 420 | access |  | PC | fa0
München | Switch | M-SW-01 | gi0/0/12 | 420 | access |  | PC | fa0
München | Switch | M-SW-01 | gi0/0/13 | 430 | access |  | PC | fa0
München | Switch | M-SW-01 | gi0/0/14 | 430 | access |  | PC | fa0
München | Switch | M-SW-01 | gi0/0/15 | 430 | access |  | PC | fa0
München | Switch | M-SW-01 | gi0/0/16 | 430 | access |  | PC | fa0
München | Switch | M-SW-01 | gi0/0/17
München | Switch | M-SW-01 | gi0/0/18
München | Switch | M-SW-01 | gi0/0/19
München | Switch | M-SW-01 | gi0/0/20
München | Switch | M-SW-01 | gi0/0/21
München | Switch | M-SW-01 | gi0/0/22
München | Switch | M-SW-01 | gi0/0/23
München | Switch | M-SW-01 | gi0/0/24
München | Router | M-GW-01 | gi0/0/0 |  | route |  | HH-GW-01 | gi0/0/1
München | Router | M-GW-01 | gi0/0/1 |  | route |  | B-GW-01 | gi0/0/1
München | Router | M-GW-01 | gi0/0/2 |  | route |  | M-SW-01 | gi0/0/1

## ACL
Standort | Gerät | ACL-Name | Typ | Quelle | Ziel | Aktion | Beschreibung

## Zwischentabellen
VLANS | Hostnames | Cisco Models | Geräte Typ | Standorte
110 | 0 | Cisco 3650 | L3 Switch | HH
120 | HH-SW-01 | Cisco 4331 | Router | HL
130 | HH-GW-01 |  | Client | B
210 | HL-SW-01 |  | Server | M
220 | HL-GW-01 |  | Accesspoint | Global
230 | B-SW-01
310 | B-GW-01
320
330
410
420
430
0